## Sheet1
Name | RS Stock No. | Notes | Mfr. Part No. | URL
Switches
Standard Tactile | 686-6847 | Standard SPST 4 pin through hole tactile switch | B3F1000 | http://au.rs-online.com/web/p/tactile-switches/6866847/
Large Tactile | 785-6308 | SPST Large with removable covers |  | http://au.rs-online.com/web/p/tactile-switches/7856308/
Low Profile SMT | 758-2076 | Low Profile Surface Mount switch | SKQGAKE010 | http://au.rs-online.com/web/p/tactile-switches/7582076/
Capacitor
| 537-0477 | SMD Capacitor 470uF | EEEFK1C471P | http://au.rs-online.com/web/p/aluminium-capacitors/5370477/
Crystal
16 MHz 2 Pin SMT | 703-1957 | 6 x 3.5 x 1.4mm | ABM7-16.000MHz-D2Y | http://au.rs-online.com/web/p/crystal-units/7031957/
Buzzer
Piezo Buzzer | 457-2900 |  | ABI-033-RC | http://au.rs-online.com/web/p/piezo-buzzer-components/0457055/
Common Piezo Buzzer | 465-4566 |  | SD1209T3-A1 | http://au.rs-online.com/web/p/buzzers/4654566/
LEDs
Red LED | 654-5420 | 0603, 25mA, 2.5V | LS Q976 | http://au.rs-online.com/web/p/visible-leds/6545420/
Blue LED | 697-3617 | 0603, 25mA, 3.2V | LB Q39E-N1P1-35-1 | http://au.rs-online.com/web/p/visible-leds/6973617/
Orange LED | 654-5795 | 0603, 25mA, 2.5V | LO Q976 | http://au.rs-online.com/web/p/visible-leds/6545795/
Green LED | 697-3715 | 0603, 25mA, 2.85V | LT Q39G-Q1S2-25-1 | http://au.rs-online.com/web/p/visible-leds/6973715/
Micro USB Connector | 714-2347 | Micro USB Connector 100 V AC 1.8A | 10103594-0001LF | http://au.rs-online.com/web/p/micro-usb-connectors/7142347/